## Sheet1
Circuit | Manufactor No. | Value | Description | Qty. | link
5V regulator | TPS76850QDR | TPS76850QDR | LDO Voltage Regulators Micropower LDO Reg (5V) | 1 | https://www.mouser.com/ProductDetail/Texas-Instruments/TPS76850QDR?qs=6zVL%252ByCp0moMPwCCXDl%252BJA%3D%3D
| EEE-FK1E100R | 10uF | Aluminum Electrolytic Capacitor, Polarized, Aluminum (wet), 25V, 20% +Tol, 20% -Tol, 10uF, Surface Mount, 1717 | 1 | https://www.mouser.com/ProductDetail/Panasonic/EEE-FK1E100R?qs=qE6bgDGEOCuIB5AxqKF88Q%3D%3D
| 08055C104KAT2A | 0.1uF | Multilayer Ceramic Capacitors MLCC - SMD/SMT 50V 0.1uF X7R 0805 10% | 1 | https://www.mouser.com/ProductDetail/KYOCERA-AVX/08055C104KAT2A?qs=2ujN4bDBNE9mJvapP%252BjopA%3D%3D
| 865230345005 | 100uF | Aluminum Electrolytic Capacitors - SMD WCAP-AS5H 100uF 16V 20% SMD/SMT | 1 | https://www.mouser.com/ProductDetail/Wurth-Elektronik/865230345005?qs=0KOYDY2FL28Zlg1oW7uKxw%3D%3D
3.3V regulator x 2 | TPS73633DCQ | TPS73633DCQ | Fixed Positive LDO Regulator, 3.3V, 0.2V Dropout, BICMOS, PDSO6 | 2 | https://www.mouser.com/ProductDetail/Texas-Instruments/TPS73633DCQ?qs=6zVL%252ByCp0mqEejTSpDqswg%3D%3D
| TPSR105K025R4000 | 1uF | Tantalum Capacitors - Solid SMD 25V 1uF 10% 0805 ESR= 4 Ohm | 2 | https://www.mouser.com/ProductDetail/KYOCERA-AVX/TPSR105K025R4000?qs=sGAEpiMZZMsh%252B1woXyUXj8dujU9MZqPMdT5hd8sV0TY%3D
| EEE-FK1E100R | 10uF | Aluminum Electrolytic Capacitor, Polarized, Aluminum (wet), 25V, 20% +Tol, 20% -Tol, 10uF, Surface Mount, 1717 | 2 | https://www.mouser.com/ProductDetail/Panasonic/EEE-FK1E100R?qs=qE6bgDGEOCuIB5AxqKF88Q%3D%3D
| 08053C103KAT4A | 10nF | Multilayer Ceramic Capacitors MLCC - SMD/SMT 25V 0.01uF X7R 0805 10% | 2 | https://www.mouser.com/ProductDetail/KYOCERA-AVX/08053C103KAT4A?qs=pJKkPLTLvBgWNgP6S8O%252B3A%3D%3D
BIASREF | LMP7701MA/NOPB | LMP7701 | Precision Amplifiers 12V Prec CMOS Op Amp | 1 | https://www.mouser.com/ProductDetail/Texas-Instruments/LMP7701MA-NOPB?qs=sGAEpiMZZMutXGli8Ay4kCls1U27HsKUlWsUPGC9X5U%3D
10k
15k
Buffers(OPAMP) | OPA376AIDR | OPA376A | Precision Amplifiers Prec Low Noise Low Iq Op Amp | 2 | https://www.mouser.com/ProductDetail/Texas-Instruments/OPA376AIDR?qs=xL7PkI2RoJ6%252Bh9sCQT1zQw%3D%3D
| C2012X5R1E105K125AA | 1uF
ESP32 | ESP32-WROOM-32E-N4 | ESP32
ADS1299 | ADS12996PAG
| C2012X5R1E105K125AA | 1uF | Multilayer Ceramic Capacitors MLCC - SMD/SMT 0805 25VDC 1uF 10% X5R 1.25mm | 19 | https://www.mouser.com/ProductDetail/TDK/C2012X5R1E105K125AA?qs=LcTL%2F5vFEzGG9YqOcRZCaw%3D%3D
| CL32A107MPVNNNE | 100uF | Multilayer Ceramic Capacitors MLCC - SMD/SMT 100uF+/-20% 10V X5R 1210 | 1 | https://www.mouser.com/ProductDetail/Samsung-Electro-Mechanics/CL32A107MPVNNNE?qs=X6jEic%2FHinBwGsPYz57S5w%3D%3D
| C0805L106K8PACTU | 10uF | Multilayer Ceramic Capacitors MLCC - SMD/SMT 10V 10uF X5R 0805 | 1 | https://www.mouser.com/ProductDetail/KEMET/C0805L106K8PACTU?qs=wiJzLaOtgy7x15X4gjYo9g%3D%3D
| 08055C104KAT2A | 0.1uF | Multilayer Ceramic Capacitors MLCC - SMD/SMT 50V 0.1uF X7R 0805 10% | 6 | https://www.mouser.com/ProductDetail/KYOCERA-AVX/08055C104KAT2A?qs=2ujN4bDBNE9mJvapP%252BjopA%3D%3D
| C0805C103K5RACTM | 0.01uF | Multilayer Ceramic Capacitors MLCC - SMD/SMT 50V 0.01uF X7R 0805 10% | 2 | https://www.mouser.com/ProductDetail/KEMET/C0805C103K5RACTM?qs=qpftdsAwZwHsfQ5BKuI0uQ%3D%3D
| C0805C472K5RACAUTO | 0.0047uF | Multilayer Ceramic Capacitors MLCC - SMD/SMT 50V 4700pF X7R 0805 10% | 17 | https://www.mouser.com/ProductDetail/KEMET/C0805C472K5RACAUTO?qs=JTv2Ck4mjz3LaFUesyQYUA%3D%3D
| RC0805FR-100RL | 0Ohm | Thick Film Resistors - SMD 0 Ohms 125 mW 0805 1 % | 6 | https://www.mouser.com/ProductDetail/YAGEO/RC0805FR-100RL?qs=g6xwsc4j%252B%2FqfSt9luyhNYQ%3D%3D
| RC0805FR-0710KL | 10kOhm | Thick Film Resistors - SMD 10 kOhms 125 mW 0805 1% | 3 | https://www.mouser.com/ProductDetail/YAGEO/RC0805FR-0710KL?qs=7bY8808IzHq6vrU3BeiiYw%3D%3D
| RC0805FR-07392KL | 392kOhm | Thick Film Resistors - SMD 392 kOhms 125 mW 0805 1% | 1 | https://www.mouser.com/ProductDetail/YAGEO/RC0805FR-07392KL?qs=A5U98sTtWCLWFjUiIyfi8g%3D%3D
| RC0805FR-074K99L | 4.99kOhm | Thick Film Resistors - SMD 4.99 kOhms 125 mW 0805 1% | 19 | https://www.mouser.com/ProductDetail/YAGEO/RC0805FR-074K99L?qs=VLOqbHBAO5fvfJGSZZJrug%3D%3D
| RC0805FR-072ML | 2MOhm | Thick Film Resistors - SMD 2 MOhms 125 mW 0805 1% | 2 | https://www.mouser.com/ProductDetail/YAGEO/RC0805FR-072ML?qs=QrWOOBGzeCYIY7OrpfhRFA%3D%3D
| OPA376AIDR | OPA376AID | Precision Amplifiers Prec Low Noise Low Iq Op Amp | 2 | https://www.mouser.com/ProductDetail/Texas-Instruments/OPA376AIDR?qs=xL7PkI2RoJ6%252Bh9sCQT1zQw%3D%3D
| RC0805FR-0710KL | X Ohm Resistors 0805 1/8W 1%